## Sheet1
What other measurements could be important?
| Fuel | Density (kg/L) | Specific Energy (MJ/kg) | Storage Requirements | MFG Difficulty | Cost per MJ (USD) | Volume Required for 737-800 Energy Capacity (m^3) | CO₂ per Liter (kg/L) | CO₂ Emissions per MJ (kg/MJ) | Autoignition Temperature | Frezzing Point (deg.C) | Notes
| Jet-A | 0.779 | 42.8 | - Flammable, anti-static | Easy | 0.028949 | 26.0197 | 2.5757 | 0.077252 | 210-260 | -40 | - Kerosene based - Current standard for commerical airliners - Well-established production and delivery infrastructure - Above desired pollution levels
Some fuel suggestions | Lithium-Ion Batteries | 0.832 | 46.2 | At Charged State, Low Temperature | Easy | 0.2718 | 14.32 | 0 | 0 | . | -59 | Charge based, Easily Manufactured, Zero Emission, Still in Research for Commercial Airline use.
| SAF Biofuel | 0.776 | 42.8 | Flammable, anti-static | Easy | 0.257 | 24.92 | 3.16 | 0.0814 | 210-300 | -53 | Bio Fuel Based, Easily Produced and Transported
| Liquid Hydrogen | 0.718 | 142 | Low Temperatue, High Pressure | Hard | 0.1667 | 10.95 | 0 | 0 | 450-500 | -240 | Hydrogen based, Hard to produce, No Emission
What other fuels should we consider? | LNG | 0.501 | 54 | Low Temperatue,Low Pressure | Easy | 0.1818 | 37.33 | 2.23 | 0.0456 | 540-595 | -162 | Nitrogen based, Less Emission, Under Research
| CNG | 0.519 | 53.6 | High Pressure | Easy | 0.0364 | 24.23 | 1.23 | 0.0398 | 540-600 | -182 | Nitrogen based, Less Emission, Under Research
| Jet-B | 0.82 | 43.1 | Flammable, anti-static | Easy | 0.0302 | 26 | 3.41 | 0.0765 | 210-250 | -47 | Kerosene based mixture, Standard for Airline use
How to Calculate Cost per MJ
1) 1 gallon of Jet-A = 6.5 lbf = 2.95 kg
2) 1 gallon of Jet-A = $2.73
3) Jet-A = $2.73 / (6.5 lbf / 2.95 kg) = $1.24/kg
4) Jet-A = ($1.24/kg) / 42.8 MJ = $0.029/MJ
Energy Required for Narrow-Body Aircraft
The current Boeing 737-800 has a fuel capacity of 6,875 gallons of Jet-A fuel. This equates to approximately 867,529 MJ of energy and takes approximately 26 cubic meters of storage space.
Calculation of Emissions (CO₂)
Mass Emissions = Mass fuel consumed * Emissions Factor.
A typical 737-800 narrow-body aircraft burns approximately 850 gal/hr of Jet-A with an emissions factor of around 3.1. If we assume a 3 hr flight:
1) 850 gal/hr * 3 hr = 2,550 gal
2) 2,550 gal * 6.5 lb/gal = 16,575 lbf = 7,518 kg
3) 7,518 kg * 3.10 = 23,305 kg CO₂ emissions
See: https://www.epa.gov/sites/default/files/2015-07/documents/emission-factors_2014.pdf